## LDR analysis
EV w/o ND6 | EV with ND6 | Scale L | Scale H | Rexpected | Rmeasured | log10(R) | Rcomputed | ∆
-4 | 2 | 1 |  | 674.5841 | 3 | 0.47712 | 3.0926 | 3.085% | a= | -0.11877
-3.6667 | 2.3333 | 1.3333 |  | 579.653 | 3 | 0.47712 | 2.8231 | -5.896% | b= | 0.015231
-3.3333 | 2.6667 | 1.6667 |  | 498.0812 | 2.5 | 0.39794 | 2.5771 | 3.085%
-3 | 3 | 2 |  | 427.9885 |  |  | 2.3526 | - | LDR Parameters
-2.6667 | 3.3333 | 2.3333 |  | 367.7597 |  |  | 2.1476 | - | γ = | 0.39455
-2.3333 | 3.6667 | 2.6667 |  | 316.0066 |  |  | 1.9605 | - | R1000 = | 0.10041
-2 | 4 | 3 |  | 271.5365 |  |  | 1.7897 | -
-1.6667 | 4.3333 | 3.3333 |  | 233.3244 |  |  | 1.6337 | -
-1.3333 | 4.6667 | 3.6667 |  | 200.4897 |  |  | 1.4914 | -
-1 | 5 | 4 |  | 172.2758 |  |  | 1.3615 | -
-0.66667 | 5.3333 | 4.3333 |  | 148.0322 |  |  | 1.2428 | -
-0.33333 | 5.6667 | 4.6667 |  | 127.2003 |  |  | 1.1345 | -
0 | 6 | 5 |  | 109.3 |  |  | 1.0357 | -
0.33333 | 6.3333 | 5.3333 |  | 93.9187 |  |  | 0.94545 | -
0.66667 | 6.6667 | 5.6667 |  | 80.702 |  |  | 0.86308 | -
1 | 7 | 6 | 12 | 69.3452 |  |  | 0.78788 | -
1.3333 | 7.3333 | 6.3333 | 12.3333 | 59.5865 |  |  | 0.71923 | -
1.6667 | 7.6667 | 6.6667 | 12.6667 | 51.2012 |  |  | 0.65656 | -
2 | 8 | 7 | 13 | 43.9959 |  |  | 0.59936 | -
2.3333 | 8.3333 | 7.3333 | 13.3333 | 37.8046 |  |  | 0.54714 | -
2.6667 | 8.6667 | 7.6667 | 13.6667 | 32.4845 |  |  | 0.49947 | -
3 | 9 | 8 | 14 | 27.9131 |  |  | 0.45595 | -
3.3333 | 9.3333 | 8.3333 | 14.3333 | 23.985 |  |  | 0.41622 | -
3.6667 | 9.6667 | 8.6667 | 14.6667 | 20.6097 |  |  | 0.37996 | -
4 | 10 | 9 | 15 | 17.7094 |  |  | 0.34685 | -
4.3333 | 10.3333 | 9.3333 | 15.3333 | 15.2173 |  |  | 0.31663 | -
4.6667 | 10.6667 | 9.6667 | 15.6667 | 13.0758 |  |  | 0.28904 | -
5 | 11 | 10 | 16 | 11.2357 |  |  | 0.26386 | -
5.3333 | 11.3333 | 10.3333 | 16.3333 | 9.6546 |  |  | 0.24087 | -
5.6667 | 11.6667 | 10.6667 | 16.6667 | 8.2959 |  |  | 0.21988 | -
6 | 12 | 11 | 17 | 7.1285 |  |  | 0.20072 | -
6.3333 | 12.3333 | 11.3333 | 17.3333 | 6.1253 |  |  | 0.18324 | -
6.6667 | 12.6667 | 11.6667 | 17.6667 | 5.2633 |  |  | 0.16727 | -
7 | 13 | 12 | 18 | 4.5226 |  |  | 0.1527 | -
7.3333 | 13.3333 |  | 18.3333 | 3.8862 |  |  | 0.13939 | -
7.6667 | 13.6667 |  | 18.6667 | 3.3393 |  |  | 0.12725 | -
8 | 14 |  | 19 | 2.8694 |  |  | 0.11616 | -
8.3333 | 14.3333 |  | 19.3333 | 2.4656 |  |  | 0.10604 | -
8.6667 | 14.6667 |  | 19.6667 | 2.1186 |  |  | 0.0968 | -
9 | 15 |  | 20 | 1.8205 |  |  | 0.088366 | -
9.3333 | 15.3333 |  | 20.3333 | 1.5643 |  |  | 0.080666 | -
9.6667 | 15.6667 |  | 20.6667 | 1.3442 |  |  | 0.073638 | -
10 | 16 |  | 21 | 1.155 |  |  | 0.067222 | -
10.3333 | 16.3333 |  | 21.3333 | 0.99246 |  |  | 0.061365 | -
10.6667 | 16.6667 |  | 21.6667 | 0.85279 |  |  | 0.056018 | -
11 | 17 |  | 22 | 0.73278 |  |  | 0.051138 | -
Note on F2: noName: This is data of one LDR cell in one Gossen Lunasix. Your data will be similar, but it may be offset by even a few stops, i.e. You could measure 110kΩ when reading '5' or when reading '7' or '3', but if you see 100kΩ at '15' you've likely did something wrong, mistook the scales or the CdS cell is dead.
Note on G2: noName: Measure as many points as you can. Rcomputed will be updated as soon as you enter new data. Enter values in kΩ, so 100Ω is 0.1kΩ. Entered points will be visualised on the graph to the right as red crosses, and the best-fit straight - as a green line. You will notice obvious measurement mistakes more easily this way.
Note on H2: noName: ignore this column, it's for internal use.
Note on I2: noName: This is the theoretical LDR resistance if it followed the best-fit straight computed out of your collected data.
Note on J2: noName: This is a measure, by how much do your points deviate from the best-fit curve. Since LDRs are not so linear, as one might hope, and your reference meter is off anyway ;) there WILL be deviations. You need to collect as much data as you can, so to average-out as much error as possible. You should look closer, if the deviation is excessive, or systematic, though. Over 20% difference between close points is definitely suspicious.
Note on L3: noName: Resistance for a bare cell (no ND filter) is: R = 10(EV * a + b) [kΩ]
Note on L7: noName: Gamma (sensitivity slope) Typically 0.6-0.99 In light meters: 0.6-0.75 are most common
Note on L8: noName: Resistance at 1000 lux
Note on C2: noName: This is the scene EV level for measurement WITH an ND filter in optical path (no matter which scale you use, e.g. to calibrate the point '4' on low light scale you can set scene EV to 5 and put ND filter in).
Note on B2: noName: This is the scene EV level for measurement WITHOUT an ND filter in optical path (no matter which scale you use, e.g. to calibrate the point '20' on high light scale you can set scene EV to 9 and remove the ND filter).